## ENTRY
FIELD RECORD SHEET (SOP v1.0.0)
CA Department of Water Resources
Division of Environmental Services, Suisun Marsh Branch
Field Date: |  | 2020-09-23 |  |  | Arrival Time: |  | 716 |  |  | Verification Sonde: |  |  | SM-26
Station Name: |  | BDL |  |  | Exchange Time: |  | 732 |  |  |  | Removed Sonde: |  | SM-47
Performed By: |  | Pluton |  |  | Departure Time: |  | 747 |  |  |  | Installed Sonde: |  | SM-27
|  |  | Arrival Sample |  |  | Pre-cleaned Sonde |  |  | Post-cleaned Sonde |  |  |  | Departure Sample
|  |  | Outgoing Sonde | Verification |  | Outgoing Sonde |  | Verification | Outgoing Sonde |  |  | Verification | Installed Sonde | Verification
Time |  | PST | 730 | 728 |  | 734 |  | 735 | 739 |  |  | 740 | 745 | 743
Water Temperature |  | °C | 21.02 | 20.97 |  | 20.55 |  | 20.51 | 20.23 |  |  | 20.44 | 21.03 | 20.98
Specific Conductance |  | μS/cm | 8995 | 8942 |  | 8851 |  | 8846 | 8872 |  |  | 8846 | 9054 | 9108
Dissolved Oxygen |  | mg/L | 7.3 | 7.32 |  | 7.38 |  | 7.41 | 7.62 |  |  | 7.41 | 7.29 | 7.27
pH |  | units | 7.66 | 7.59 |  | 7.66 |  | 7.61 | 7.66 |  |  | 7.6 | 7.68 | 7.59
Turbidity |  | NTU | 33.28 | 33.45 |  | 28.25 |  | 27.31 | 26.92 |  |  | 27.78 | 28.02 | 33.99
Chlorophyll |  | μg/L | 3.56 | 2.23 |  | 3.44 |  | 1.99 | 3.66 |  |  | 2.32 | 2.4 | 2.14
Chlorophyll |  | RFU
|  |  | Arrival Sample |  |  |  |  | Offset |  |  |  |  | Departure Sample
|  |  | Logger | Staff |  |  |  | Arrival | Departure |  |  |  | Logger | Staff
Stage |  | ft
Notes: | jellyfish in water and barnacles on SM-47

## RESULT
reading_type_name | analyte_name | unit_name | time | value | cdec_code | interval_name | rank_name
a. Arrvl Sonde Reading | Temperature | °C | 2020-09-23 07:16:00 | 21.02 | BDL | Visit | Main
b. Arrvl. Verification | Temperature | °C | 2020-09-23 07:16:00 | 20.97 | BDL | Visit | Main
c. Dirty Sonde Reading | Temperature | °C | 2020-09-23 07:16:00 | 20.55 | BDL | Visit | Main
d. Dirty Verification | Temperature | °C | 2020-09-23 07:16:00 | 20.51 | BDL | Visit | Main
e. Clean Sonde Reading | Temperature | °C | 2020-09-23 07:16:00 | 20.23 | BDL | Visit | Main
f. Clean Verification | Temperature | °C | 2020-09-23 07:16:00 | 20.44 | BDL | Visit | Main
g. Dep. Sonde Reading | Temperature | °C | 2020-09-23 07:16:00 | 21.03 | BDL | Visit | Main
h. Dep. Verification | Temperature | °C | 2020-09-23 07:16:00 | 20.98 | BDL | Visit | Main
a. Arrvl Sonde Reading | Specific Conductance | μS/cm | 2020-09-23 07:16:00 | 8995 | BDL | Visit | Main
b. Arrvl. Verification | Specific Conductance | μS/cm | 2020-09-23 07:16:00 | 8942 | BDL | Visit | Main
c. Dirty Sonde Reading | Specific Conductance | μS/cm | 2020-09-23 07:16:00 | 8851 | BDL | Visit | Main
d. Dirty Verification | Specific Conductance | μS/cm | 2020-09-23 07:16:00 | 8846 | BDL | Visit | Main
e. Clean Sonde Reading | Specific Conductance | μS/cm | 2020-09-23 07:16:00 | 8872 | BDL | Visit | Main
f. Clean Verification | Specific Conductance | μS/cm | 2020-09-23 07:16:00 | 8846 | BDL | Visit | Main
g. Dep. Sonde Reading | Specific Conductance | μS/cm | 2020-09-23 07:16:00 | 9054 | BDL | Visit | Main
h. Dep. Verification | Specific Conductance | μS/cm | 2020-09-23 07:16:00 | 9108 | BDL | Visit | Main
a. Arrvl Sonde Reading | Dissolved Oxygen | mg/L | 2020-09-23 07:16:00 | 7.30 | BDL | Visit | Main
b. Arrvl. Verification | Dissolved Oxygen | mg/L | 2020-09-23 07:16:00 | 7.32 | BDL | Visit | Main
c. Dirty Sonde Reading | Dissolved Oxygen | mg/L | 2020-09-23 07:16:00 | 7.38 | BDL | Visit | Main
d. Dirty Verification | Dissolved Oxygen | mg/L | 2020-09-23 07:16:00 | 7.41 | BDL | Visit | Main
e. Clean Sonde Reading | Dissolved Oxygen | mg/L | 2020-09-23 07:16:00 | 7.62 | BDL | Visit | Main
f. Clean Verification | Dissolved Oxygen | mg/L | 2020-09-23 07:16:00 | 7.41 | BDL | Visit | Main
g. Dep. Sonde Reading | Dissolved Oxygen | mg/L | 2020-09-23 07:16:00 | 7.29 | BDL | Visit | Main
h. Dep. Verification | Dissolved Oxygen | mg/L | 2020-09-23 07:16:00 | 7.27 | BDL | Visit | Main
a. Arrvl Sonde Reading | pH | pH Units | 2020-09-23 07:16:00 | 7.66 | BDL | Visit | Main
b. Arrvl. Verification | pH | pH Units | 2020-09-23 07:16:00 | 7.59 | BDL | Visit | Main
c. Dirty Sonde Reading | pH | pH Units | 2020-09-23 07:16:00 | 7.66 | BDL | Visit | Main
d. Dirty Verification | pH | pH Units | 2020-09-23 07:16:00 | 7.61 | BDL | Visit | Main
e. Clean Sonde Reading | pH | pH Units | 2020-09-23 07:16:00 | 7.66 | BDL | Visit | Main
f. Clean Verification | pH | pH Units | 2020-09-23 07:16:00 | 7.60 | BDL | Visit | Main
g. Dep. Sonde Reading | pH | pH Units | 2020-09-23 07:16:00 | 7.68 | BDL | Visit | Main
h. Dep. Verification | pH | pH Units | 2020-09-23 07:16:00 | 7.59 | BDL | Visit | Main
a. Arrvl Sonde Reading | Turbidity | NTU | 2020-09-23 07:16:00 | 33.28 | BDL | Visit | Main
b. Arrvl. Verification | Turbidity | NTU | 2020-09-23 07:16:00 | 33.45 | BDL | Visit | Main
c. Dirty Sonde Reading | Turbidity | NTU | 2020-09-23 07:16:00 | 28.25 | BDL | Visit | Main
d. Dirty Verification | Turbidity | NTU | 2020-09-23 07:16:00 | 27.31 | BDL | Visit | Main
e. Clean Sonde Reading | Turbidity | NTU | 2020-09-23 07:16:00 | 26.92 | BDL | Visit | Main
f. Clean Verification | Turbidity | NTU | 2020-09-23 07:16:00 | 27.78 | BDL | Visit | Main
g. Dep. Sonde Reading | Turbidity | NTU | 2020-09-23 07:16:00 | 28.02 | BDL | Visit | Main
h. Dep. Verification | Turbidity | NTU | 2020-09-23 07:16:00 | 33.99 | BDL | Visit | Main
a. Arrvl Sonde Reading | Chlorophyll | μg/L | 2020-09-23 07:16:00 | 3.56 | BDL | Visit | Main
b. Arrvl. Verification | Chlorophyll | μg/L | 2020-09-23 07:16:00 | 2.23 | BDL | Visit | Main
c. Dirty Sonde Reading | Chlorophyll | μg/L | 2020-09-23 07:16:00 | 3.44 | BDL | Visit | Main
d. Dirty Verification | Chlorophyll | μg/L | 2020-09-23 07:16:00 | 1.99 | BDL | Visit | Main
e. Clean Sonde Reading | Chlorophyll | μg/L | 2020-09-23 07:16:00 | 3.66 | BDL | Visit | Main
f. Clean Verification | Chlorophyll | μg/L | 2020-09-23 07:16:00 | 2.32 | BDL | Visit | Main
g. Dep. Sonde Reading | Chlorophyll | μg/L | 2020-09-23 07:16:00 | 2.40 | BDL | Visit | Main
h. Dep. Verification | Chlorophyll | μg/L | 2020-09-23 07:16:00 | 2.14 | BDL | Visit | Main
a. Arrvl Sonde Reading | Chlorophyll | RFU | 2020-09-23 07:16:00 |  | BDL | Visit | Main
b. Arrvl. Verification | Chlorophyll | RFU | 2020-09-23 07:16:00 |  | BDL | Visit | Main
c. Dirty Sonde Reading | Chlorophyll | RFU | 2020-09-23 07:16:00 |  | BDL | Visit | Main
d. Dirty Verification | Chlorophyll | RFU | 2020-09-23 07:16:00 |  | BDL | Visit | Main
e. Clean Sonde Reading | Chlorophyll | RFU | 2020-09-23 07:16:00 |  | BDL | Visit | Main
f. Clean Verification | Chlorophyll | RFU | 2020-09-23 07:16:00 |  | BDL | Visit | Main
g. Dep. Sonde Reading | Chlorophyll | RFU | 2020-09-23 07:16:00 |  | BDL | Visit | Main
h. Dep. Verification | Chlorophyll | RFU | 2020-09-23 07:16:00 |  | BDL | Visit | Main
a. Arrvl Reading | Stage | ft | 2020-09-23 07:16:00 |  | BDL | Visit | Main
b. Arrvl. Staff Gage | Stage | ft | 2020-09-23 07:16:00 |  | BDL | Visit | Main
c. Arrvl. Offset | Stage | ft | 2020-09-23 07:16:00 |  | BDL | Visit | Main
d. Departure Offset | Stage | ft | 2020-09-23 07:16:00 |  | BDL | Visit | Main
e. Departure Reading | Stage | ft | 2020-09-23 07:16:00 |  | BDL | Visit | Main
f. Departure Staff Gage | Stage | ft | 2020-09-23 07:16:00 |  | BDL | Visit | Main

## EVENT
arrival_time | cdec_code | contact_name | event_type_name | summary_name | reason_name | departure_time | restart_time | comments
2020-09-23 07:16:00 | BDL | PLUTON | Visit | summary was not specified | Wagner QAQC | 2020-09-23 07:47:00 | 2020-09-23 07:32:00 | jellyfish in water and barnacles on SM-47

## ACTION
arrival_time | cdec_code | contact_name | event_type_name | sonde_name | location_name | action_name
2020-09-23 07:16:00 | BDL | PLUTON | Visit | SM-47 | In-Situ | Removed
2020-09-23 07:16:00 | BDL | PLUTON | Visit | SM-27 | In-Situ | Installed
2020-09-23 07:16:00 | BDL | PLUTON | Visit | SM-26 | In-Situ | Used to verify