## ENTRY
FIELD RECORD SHEET (SOP v1.0.0)
CA Department of Water Resources
Division of Environmental Services, Suisun Marsh Branch
Field Date: | 2020-07-22 |  |  | Arrival Time: |  | 845 |  |  | Verification Sonde: |  |  | SM-26
Station Name: | GOD |  |  | Exchange Time: |  | 901 |  |  |  | Removed Sonde: |  | SM-27
Performed By: | Moore |  |  | Departure Time: |  | 920 |  |  |  | Installed Sonde: |  | SM-20
|  | Arrival Sample |  |  | Pre-cleaned Sonde |  |  | Post-cleaned Sonde |  |  |  | Departure Sample
|  | Outgoing Sonde | Verification |  | Outgoing Sonde |  | Verification | Outgoing Sonde |  |  | Verification | Installed Sonde | Verification
Time | PST | 900 | 900 |  | 902 |  | 903 | 904 |  |  | 905 | 915 | 915
Water Temperature | °C | 20.347 | 20.312 |  | 20.268 |  | 20.267 | 20.21 |  |  | 20.22 | 20.417 | 20.45
Specific Conductance | μS/cm | 18208.9 | 18410 |  | 18252 |  | 18435 | 18259 |  |  | 18433 | 18373 | 18508
Dissolved Oxygen | mg/L | 7.41 | 7.55 |  | 7.62 |  | 7.68 | 7.65 |  |  | 7.71 | 7.47 | 7.58
pH | units | 7.78 | 7.75 |  | 7.8 |  | 7.78 | 7.81 |  |  | 7.79 | 7.66 | 7.71
Turbidity | NTU | 44.14 | 49.15 |  | 29.83 |  | 31.61 | 42.36 |  |  | 45.92 | 50.4 | 54.78
Chlorophyll | μg/L | 2.68 | 2.14 |  | 2.97 |  | 2.02 | 3.11 |  |  | 2.53 | 1.03 | 1.48
Chlorophyll | RFU
|  | Arrival Sample |  |  |  |  | Offset |  |  |  |  | Departure Sample
|  | Logger | Staff |  |  |  | Arrival | Departure |  |  |  | Logger | Staff
Stage | ft
Notes:

## RESULT
reading_type_name | analyte_name | unit_name | time | value | cdec_code | interval_name | rank_name
a. Arrvl Sonde Reading | Temperature | °C | 2020-07-22 08:45:00 | 20.35 | GOD | Visit | Main
b. Arrvl. Verification | Temperature | °C | 2020-07-22 08:45:00 | 20.31 | GOD | Visit | Main
c. Dirty Sonde Reading | Temperature | °C | 2020-07-22 08:45:00 | 20.27 | GOD | Visit | Main
d. Dirty Verification | Temperature | °C | 2020-07-22 08:45:00 | 20.27 | GOD | Visit | Main
e. Clean Sonde Reading | Temperature | °C | 2020-07-22 08:45:00 | 20.21 | GOD | Visit | Main
f. Clean Verification | Temperature | °C | 2020-07-22 08:45:00 | 20.22 | GOD | Visit | Main
g. Dep. Sonde Reading | Temperature | °C | 2020-07-22 08:45:00 | 20.42 | GOD | Visit | Main
h. Dep. Verification | Temperature | °C | 2020-07-22 08:45:00 | 20.45 | GOD | Visit | Main
a. Arrvl Sonde Reading | Specific Conductance | μS/cm | 2020-07-22 08:45:00 | 18209 | GOD | Visit | Main
b. Arrvl. Verification | Specific Conductance | μS/cm | 2020-07-22 08:45:00 | 18410 | GOD | Visit | Main
c. Dirty Sonde Reading | Specific Conductance | μS/cm | 2020-07-22 08:45:00 | 18252 | GOD | Visit | Main
d. Dirty Verification | Specific Conductance | μS/cm | 2020-07-22 08:45:00 | 18435 | GOD | Visit | Main
e. Clean Sonde Reading | Specific Conductance | μS/cm | 2020-07-22 08:45:00 | 18259 | GOD | Visit | Main
f. Clean Verification | Specific Conductance | μS/cm | 2020-07-22 08:45:00 | 18433 | GOD | Visit | Main
g. Dep. Sonde Reading | Specific Conductance | μS/cm | 2020-07-22 08:45:00 | 18373 | GOD | Visit | Main
h. Dep. Verification | Specific Conductance | μS/cm | 2020-07-22 08:45:00 | 18508 | GOD | Visit | Main
a. Arrvl Sonde Reading | Dissolved Oxygen | mg/L | 2020-07-22 08:45:00 | 7.41 | GOD | Visit | Main
b. Arrvl. Verification | Dissolved Oxygen | mg/L | 2020-07-22 08:45:00 | 7.55 | GOD | Visit | Main
c. Dirty Sonde Reading | Dissolved Oxygen | mg/L | 2020-07-22 08:45:00 | 7.62 | GOD | Visit | Main
d. Dirty Verification | Dissolved Oxygen | mg/L | 2020-07-22 08:45:00 | 7.68 | GOD | Visit | Main
e. Clean Sonde Reading | Dissolved Oxygen | mg/L | 2020-07-22 08:45:00 | 7.65 | GOD | Visit | Main
f. Clean Verification | Dissolved Oxygen | mg/L | 2020-07-22 08:45:00 | 7.71 | GOD | Visit | Main
g. Dep. Sonde Reading | Dissolved Oxygen | mg/L | 2020-07-22 08:45:00 | 7.47 | GOD | Visit | Main
h. Dep. Verification | Dissolved Oxygen | mg/L | 2020-07-22 08:45:00 | 7.58 | GOD | Visit | Main
a. Arrvl Sonde Reading | pH | pH Units | 2020-07-22 08:45:00 | 7.78 | GOD | Visit | Main
b. Arrvl. Verification | pH | pH Units | 2020-07-22 08:45:00 | 7.75 | GOD | Visit | Main
c. Dirty Sonde Reading | pH | pH Units | 2020-07-22 08:45:00 | 7.80 | GOD | Visit | Main
d. Dirty Verification | pH | pH Units | 2020-07-22 08:45:00 | 7.78 | GOD | Visit | Main
e. Clean Sonde Reading | pH | pH Units | 2020-07-22 08:45:00 | 7.81 | GOD | Visit | Main
f. Clean Verification | pH | pH Units | 2020-07-22 08:45:00 | 7.79 | GOD | Visit | Main
g. Dep. Sonde Reading | pH | pH Units | 2020-07-22 08:45:00 | 7.66 | GOD | Visit | Main
h. Dep. Verification | pH | pH Units | 2020-07-22 08:45:00 | 7.71 | GOD | Visit | Main
a. Arrvl Sonde Reading | Turbidity | NTU | 2020-07-22 08:45:00 | 44.14 | GOD | Visit | Main
b. Arrvl. Verification | Turbidity | NTU | 2020-07-22 08:45:00 | 49.15 | GOD | Visit | Main
c. Dirty Sonde Reading | Turbidity | NTU | 2020-07-22 08:45:00 | 29.83 | GOD | Visit | Main
d. Dirty Verification | Turbidity | NTU | 2020-07-22 08:45:00 | 31.61 | GOD | Visit | Main
e. Clean Sonde Reading | Turbidity | NTU | 2020-07-22 08:45:00 | 42.36 | GOD | Visit | Main
f. Clean Verification | Turbidity | NTU | 2020-07-22 08:45:00 | 45.92 | GOD | Visit | Main
g. Dep. Sonde Reading | Turbidity | NTU | 2020-07-22 08:45:00 | 50.40 | GOD | Visit | Main
h. Dep. Verification | Turbidity | NTU | 2020-07-22 08:45:00 | 54.78 | GOD | Visit | Main
a. Arrvl Sonde Reading | Chlorophyll | μg/L | 2020-07-22 08:45:00 | 2.68 | GOD | Visit | Main
b. Arrvl. Verification | Chlorophyll | μg/L | 2020-07-22 08:45:00 | 2.14 | GOD | Visit | Main
c. Dirty Sonde Reading | Chlorophyll | μg/L | 2020-07-22 08:45:00 | 2.97 | GOD | Visit | Main
d. Dirty Verification | Chlorophyll | μg/L | 2020-07-22 08:45:00 | 2.02 | GOD | Visit | Main
e. Clean Sonde Reading | Chlorophyll | μg/L | 2020-07-22 08:45:00 | 3.11 | GOD | Visit | Main
f. Clean Verification | Chlorophyll | μg/L | 2020-07-22 08:45:00 | 2.53 | GOD | Visit | Main
g. Dep. Sonde Reading | Chlorophyll | μg/L | 2020-07-22 08:45:00 | 1.03 | GOD | Visit | Main
h. Dep. Verification | Chlorophyll | μg/L | 2020-07-22 08:45:00 | 1.48 | GOD | Visit | Main
a. Arrvl Sonde Reading | Chlorophyll | RFU | 2020-07-22 08:45:00 |  | GOD | Visit | Main
b. Arrvl. Verification | Chlorophyll | RFU | 2020-07-22 08:45:00 |  | GOD | Visit | Main
c. Dirty Sonde Reading | Chlorophyll | RFU | 2020-07-22 08:45:00 |  | GOD | Visit | Main
d. Dirty Verification | Chlorophyll | RFU | 2020-07-22 08:45:00 |  | GOD | Visit | Main
e. Clean Sonde Reading | Chlorophyll | RFU | 2020-07-22 08:45:00 |  | GOD | Visit | Main
f. Clean Verification | Chlorophyll | RFU | 2020-07-22 08:45:00 |  | GOD | Visit | Main
g. Dep. Sonde Reading | Chlorophyll | RFU | 2020-07-22 08:45:00 |  | GOD | Visit | Main
h. Dep. Verification | Chlorophyll | RFU | 2020-07-22 08:45:00 |  | GOD | Visit | Main
a. Arrvl Reading | Stage | ft | 2020-07-22 08:45:00 |  | GOD | Visit | Main
b. Arrvl. Staff Gage | Stage | ft | 2020-07-22 08:45:00 |  | GOD | Visit | Main
c. Arrvl. Offset | Stage | ft | 2020-07-22 08:45:00 |  | GOD | Visit | Main
d. Departure Offset | Stage | ft | 2020-07-22 08:45:00 |  | GOD | Visit | Main
e. Departure Reading | Stage | ft | 2020-07-22 08:45:00 |  | GOD | Visit | Main
f. Departure Staff Gage | Stage | ft | 2020-07-22 08:45:00 |  | GOD | Visit | Main

## EVENT
arrival_time | cdec_code | contact_name | event_type_name | summary_name | reason_name | departure_time | restart_time | comments
2020-07-22 08:45:00 | GOD | MOORE | Visit | summary was not specified | Wagner QAQC | 2020-07-22 09:20:00 | 2020-07-22 09:01:00 | No comments.

## ACTION
arrival_time | cdec_code | contact_name | event_type_name | sonde_name | location_name | action_name
2020-07-22 08:45:00 | GOD | MOORE | Visit | SM-27 | In-Situ | Removed
2020-07-22 08:45:00 | GOD | MOORE | Visit | SM-20 | In-Situ | Installed
2020-07-22 08:45:00 | GOD | MOORE | Visit | SM-26 | In-Situ | Used to verify